## Sheet1
	Rpi 40 Pin Bridge Connector
Sl no	Manufacturer Part Number	Description	Number	Product Link		Board Details Specifications
1	ESQ-120-13-L-D	CONN SOCKET 40POS 0.1 GOLD PCB	1	https://www.digikey.in/en/products/detail/samtec-inc/ESQ-120-13-L-D/6694411?s=N4IgTCBcDaIKIGUCKhEAgIxgAzoMwoDIoAiIAugL5A		Base Material	FR-4
2	61300911021	CONN HEADER R/A 9POS 2.54MM	1	https://www.digikey.in/en/products/detail/w-rth-elektronik/61300911021/4846842?gclsrc=aw.ds&gad_source=1&gad_campaignid=20498599563&gclid=Cj0KCQjw6bfHBhDNARIsAIGsqLjgQPGHPQZ9TbjCuZX3MwaKPGRMKE9fffZc_VrrWaOwrSxLtfXdLO0aAg3FEALw_wcB		Layers	2
3	SC7538-08UTG	TVS DIODE 5VWM 10.9VC 9UDFN	1	https://www.digikey.in/en/products/detail/littelfuse-inc/SC7538-08UTG/16305456?s=N4IgTCBcDaIMoGEDsBWAzADkIgEAGDBVAFQHEQBdAXyA		Dimensions	38.5x54mm
4	PESD5V0S1UL,315	TVS DIODE 5VWM 20VC DFN1006-2	1	https://www.digikey.in/en/products/detail/nexperia-usa-inc/PESD5V0S1UL-315/1157467		PCB colour	Green
5	PESD3V3U1UL,315	TVS DIODE 3.3VWM DFN1006-2	3	https://www.digikey.in/en/products/detail/nexperia-usa-inc/PESD3V3U1UL-315/1992974		Silkscreen	white
						Material Type	FR4 TG135
						Outer Copper Weight	1 oz
						Overall Thickness	1.6mm
						Trace width	0.2mm
						Via hole/diamerter	0.3/0.6mm