## Sheet1
LED Board
Manufacturer Part Number	Description	Number	Product Link		Board Details
5803	1W LED - Natural White 4000K-4500K	8	https://www.sunrom.com/p/1w-led-natural-white-4000k-4500k		Base Material	FR-4
AO3400A	MOSFET N-CH 30V 5.7A SOT23-3L	1	https://www.digikey.in/en/products/detail/alpha-omega-semiconductor-inc/AO3400A/1855772		Layers	2
BM03B-SRSS-TBT	CONN HEADER SMD 3POS 1MM	1	https://www.digikey.in/en/products/detail/jst-sales-america-inc/BM03B-SRSS-TBT/1828498		Dimensions	68x68mm
ERJ-PA2J103X	RES 10K OHM 5% 1/4W 0402	1	https://www.digikey.in/en/products/detail/panasonic-electronic-components/ERJ-PA2J103X/5402625		PCB colour	Black
ERJ-PA2J221X	RES 220 OHM 5% 1/4W 0402	1	https://www.digikey.in/en/products/detail/panasonic-electronic-components/ERJ-PA2J221X/5402615		Silkscreen	White
PESD3V3U1UL,315	TVS DIODE 3.3VWM DFN1006-2	2	https://www.digikey.in/en/products/detail/nexperia-usa-inc/PESD3V3U1UL-315/1992974		Material Type	FR4 TG135
PESD5V0S1UL,315	TVS DIODE 5VWM 20VC DFN1006-2	1	https://www.digikey.in/en/products/detail/nexperia-usa-inc/PESD5V0S1UL-315/1157467		Outer Copper Weight	1 oz
					Overall Thickness	2mm
					Trace width	0.6mm
					Via hole/diameter	0.4/0.9mm